## Device Types
Date | 2016/JAN/14 |  | Total device type names | 294
Version | 1.1 |  | Total property names | 0
Description | Template file to import/export device types to/from the CCDB |  | Create | 294
Copyright | European Spallation Source (ESS) |  | Update | 0
License | LGPL3 |  | Delete | 0
Status | Production
Help | https://ccdb.esss.lu.se/resources/help/ccdb_conventions.pdf
OPERATION | DEVICE TYPE |  | PROPERTY
| NAME | DESCRIPTION | TYPE | NAME | VALUE
CREATE DEVICE TYPE | QSM1 | quadrupole and sextupole combined function magnet type 1 |  |  | 5
CREATE DEVICE TYPE | QSM2 | quadrupole and sextupole combined function magnet type 1
CREATE DEVICE TYPE | QSM3 | quadrupole and sextupole combined function magnet type 1
CREATE DEVICE TYPE | QM1 | quadrupole magnet type 1
CREATE DEVICE TYPE | QM2 | quadrupole magnet type 2
CREATE DEVICE TYPE | QM3 | quadrupole magnet type 3
CREATE DEVICE TYPE | DCM1 | Dipole corrector, X/Y, type 1
CREATE DEVICE TYPE | DCM2 | Dipole corrector, X/Y, type 2
CREATE DEVICE TYPE | DCM3 | Dipole corrector, X/Y, type 3
CREATE DEVICE TYPE | DH1 | Dipole Horizontal, type 1
CREATE DEVICE TYPE | DH2 | Dipole Horizontal, type 2
CREATE DEVICE TYPE | DH3 | Dipole Horizontal, type 3
CREATE DEVICE TYPE | DH4 | Dipole Horizontal, type 4
CREATE DEVICE TYPE | SYS | System
CREATE DEVICE TYPE | SUBS | Subsystem
CREATE DEVICE TYPE | AP | Aperture
CREATE DEVICE TYPE | AS | Air Separator
CREATE DEVICE TYPE | ATP | Attenuation Plate (sieve to reduce beam intensity)
CREATE DEVICE TYPE | ATU | Air Terminal Unit
CREATE DEVICE TYPE | BCL | B Coil (e.g. Helmholtz coils)
CREATE DEVICE TYPE | BCM | Beam Current Monitor
CREATE DEVICE TYPE | BCS | Beam Control System
CREATE DEVICE TYPE | BD | Beam Dump
CREATE DEVICE TYPE | BEAM | Beam physics parameters
CREATE DEVICE TYPE | BG | Bourdon Gauge
CREATE DEVICE TYPE | BL | Bunch length monitor
CREATE DEVICE TYPE | BLD | Building
CREATE DEVICE TYPE | BLM | Beam Loss Monitor
CREATE DEVICE TYPE | BPM1 | Beam Position Monitor - Type1
CREATE DEVICE TYPE | BPM2 | Beam Position Monitor - Type 2
CREATE DEVICE TYPE | BPM3 | Beam Position Monitor - Type 3
CREATE DEVICE TYPE | BPMH | Beam Position Monitor, Horizontal
CREATE DEVICE TYPE | BPMV | Beam Position Monitor, Vertical
CREATE DEVICE TYPE | BV | Ball Valve
CREATE DEVICE TYPE | C | Controller
CREATE DEVICE TYPE | CAB | Instrument and control cabinets (or racks)
CREATE DEVICE TYPE | CAM | Camera
CREATE DEVICE TYPE | CAT | Cathode
CREATE DEVICE TYPE | CAV | rf cavity; inside cryomodule: n is the cavity number (baseline range 1 - 8)
CREATE DEVICE TYPE | CB | Circuit Breaker
CREATE DEVICE TYPE | CC | Cooling Coil
CREATE DEVICE TYPE | CCG | Cold Cathode Gaug
CREATE DEVICE TYPE | CF | Carbon Filter (HEGA)
CREATE DEVICE TYPE | CFS | Creditable Filter Set
CREATE DEVICE TYPE | CHLR | Chiller
CREATE DEVICE TYPE | CHP | Chopper
CREATE DEVICE TYPE | CIP | Chemical Injection Pump
CREATE DEVICE TYPE | CLLM | Collimator
CREATE DEVICE TYPE | CLLR | Collar
CREATE DEVICE TYPE | CLT | Cooling Tower
CREATE DEVICE TYPE | CM | Cryomodule (see table 9 for usage)
CREATE DEVICE TYPE | CMP | Compressor
CREATE DEVICE TYPE | CNDM | Conductivity Meter
CREATE DEVICE TYPE | CP | Cryo Pump
CREATE DEVICE TYPE | CR | Card Reader
CREATE DEVICE TYPE | CRU | Condensate Return Unit
CREATE DEVICE TYPE | CT | Cable Tray
CREATE DEVICE TYPE | CUH | Cabinet Unit Heater
CREATE DEVICE TYPE | CV | Control Valve
CREATE DEVICE TYPE | CVG | Convectron gauge
CREATE DEVICE TYPE | CW | Casework
CREATE DEVICE TYPE | CYM | Cyclotron Magnet (for cyclotron stopper)
CREATE DEVICE TYPE | DAMP | Damper
CREATE DEVICE TYPE | DBCM | DC Beam Current Monitor
CREATE DEVICE TYPE | DC | Dipole Corrector
CREATE DEVICE TYPE | DCH | Dipole magnet, Corrector, Horizonta
CREATE DEVICE TYPE | DCV | Dipole magnet, Corrector, Vertical
CREATE DEVICE TYPE | DD | Device Drive
CREATE DEVICE TYPE | DE | Dipole, Electric
CREATE DEVICE TYPE | DEC | Decapole magnet
CREATE DEVICE TYPE | Device | Description
CREATE DEVICE TYPE | DF | Drinking Fountain
CREATE DEVICE TYPE | DFF | Diffusers, Registers and Grills
CREATE DEVICE TYPE | DV | Dipole
CREATE DEVICE TYPE | DVE | Dipole,Vertical, Electric
CREATE DEVICE TYPE | DWH | Domestic Water Heater
CREATE DEVICE TYPE | DWP | Domestic Water Piping
CREATE DEVICE TYPE | EAF | Exhaust Air Fan
CREATE DEVICE TYPE | EAV | Exhaust Air Variable Air Volume (VAV) box
CREATE DEVICE TYPE | ECV | Electric Control Valve
CREATE DEVICE TYPE | EDH | Electrical Distribution Panelboard 480Y/277V Systems, x: (O=Optional Standby, L=Legally Required, E=Emergency)
CREATE DEVICE TYPE | EDL | Electrical Distribution Panelboard 208Y/120V Systems, x: (O=Optional Standby, L=Legally Required, E=Emergency)
CREATE DEVICE TYPE | EG | Electrical Generator
CREATE DEVICE TYPE | EHC | Electric Heating Coil
CREATE DEVICE TYPE | EIN | Einzel lens
CREATE DEVICE TYPE | EL | Exterior Light
CREATE DEVICE TYPE | ELC | Electrode, n (optional) is the electrode number
CREATE DEVICE TYPE | ELD | Energy Loss Detector
CREATE DEVICE TYPE | EML | Emergency Light
CREATE DEVICE TYPE | EMS | Emittance Measurement System
CREATE DEVICE TYPE | EP | Electrical Panel
CREATE DEVICE TYPE | EPC | Electric Preheat Coil
CREATE DEVICE TYPE | EPH | Electrical Panelboard 480Y/277V Systems, x: (O=Optional Standby, L=Legally Required, E=Emergency)
CREATE DEVICE TYPE | EPL | Electrical Panelboard 208Y/120V Systems, x: (O=Optional Standby, L=Legally Required, E=Emergency)
CREATE DEVICE TYPE | EPM | Electron type Profile Monitor
CREATE DEVICE TYPE | ERAC | Equipment Room Air Conditioning Unit
CREATE DEVICE TYPE | ERC | Electric Reheat Coil
CREATE DEVICE TYPE | ESC | Exhaust Source Capture
CREATE DEVICE TYPE | ESH | Electrical Switchboard 480Y/277V Systems, x: (O=Optional Standby, L=Legally Required, E=Emergency)
CREATE DEVICE TYPE | ESL | Electrical Switchboard 208Y/120V Systems, x: (O=Optional Standby, L=Legally Required, E=Emergency)
CREATE DEVICE TYPE | EUH | Electric Unit Heater
CREATE DEVICE TYPE | EW | Eye Wash
CREATE DEVICE TYPE | EXP | Expander
CREATE DEVICE TYPE | EXPT | Expansion Tank
CREATE DEVICE TYPE | EXT | Extraction (e.g. used for voltage applied to an ion source on a platform)
CREATE DEVICE TYPE | F | Strainer
CREATE DEVICE TYPE | FAN | Fan
CREATE DEVICE TYPE | FAV | Fast Acting Valve
CREATE DEVICE TYPE | FBCM | Fast Beam Current Monitor
CREATE DEVICE TYPE | FBLM | Fast Beam Loss Monitor
CREATE DEVICE TYPE | FC | Faraday Cup
CREATE DEVICE TYPE | FCS | Faraday Cup with Silicon Detector
CREATE DEVICE TYPE | FE | Flow meter
CREATE DEVICE TYPE | FF | Final Filter
CREATE DEVICE TYPE | FFC | Fast Faraday Cup
CREATE DEVICE TYPE | FIBV | Flow Indicating Balance Valve
CREATE DEVICE TYPE | FIL | Filament
CREATE DEVICE TYPE | FLRM | Floor Monument
CREATE DEVICE TYPE | FLTR | Filter
CREATE DEVICE TYPE | FNC | Fan Coil
CREATE DEVICE TYPE | FP | Fire Pump
CREATE DEVICE TYPE | FPG | Foreline Pirani Gauge
CREATE DEVICE TYPE | FR | Flow Regulator (or flow controller)
CREATE DEVICE TYPE | FS | Flow Switch
CREATE DEVICE TYPE | FSE | Fuse
CREATE DEVICE TYPE | FSS | Fire Suppression Standpipe
CREATE DEVICE TYPE | FT | Flash Tank
CREATE DEVICE TYPE | FV | Foreline Valve
CREATE DEVICE TYPE | FVV | Foreline Vent Valve
CREATE DEVICE TYPE | GND | Ground
CREATE DEVICE TYPE | GRLD | Grid (bias)
CREATE DEVICE TYPE | GRP | Higher level grouping of ssytems and subsystems
CREATE DEVICE TYPE | GV | Gate Valve
CREATE DEVICE TYPE | HAL | Hall probe
CREATE DEVICE TYPE | HC | Hot Water Heating Coil
CREATE DEVICE TYPE | HD | Heat Detector
CREATE DEVICE TYPE | HF | HEPA Filter
CREATE DEVICE TYPE | HMM | Higher Momentum Monitor
CREATE DEVICE TYPE | HRL | Handrail
CREATE DEVICE TYPE | HTR | Heater
CREATE DEVICE TYPE | HUB | Ethernet hub
CREATE DEVICE TYPE | HUH | Hot Water Unit Heater
CREATE DEVICE TYPE | HUM | Humidifier
CREATE DEVICE TYPE | HV | Hand Valve
CREATE DEVICE TYPE | HVP | High Voltage Platform
CREATE DEVICE TYPE | HVU | Heating and Ventilating Unit
CREATE DEVICE TYPE | HX | Heat exchanger
CREATE DEVICE TYPE | IG | Ion Gauge
CREATE DEVICE TYPE | IL | Interior Light
CREATE DEVICE TYPE | IOC | Input Output Controller
CREATE DEVICE TYPE | IP | Ion Pump
CREATE DEVICE TYPE | IPA | Intermediate Power Amplifier
CREATE DEVICE TYPE | IPM | Ionization Profile Monitor
CREATE DEVICE TYPE | IPMH | Ionization Profile Monitor, H
CREATE DEVICE TYPE | IPMV | Ionization Profile Monitor, V
CREATE DEVICE TYPE | IX | Ion exchanger
CREATE DEVICE TYPE | LBF | Laboratory Faucet
CREATE DEVICE TYPE | LDS | Leak Detection Sensor
CREATE DEVICE TYPE | LI | Level Indicator
CREATE DEVICE TYPE | LIS | Laser Ion Source
CREATE DEVICE TYPE | LS | Level Switch
CREATE DEVICE TYPE | LT | Light
CREATE DEVICE TYPE | LVD | Lead Voltage Drop, where n is the LVD number
CREATE DEVICE TYPE | LVF | Lavatory Faucet
CREATE DEVICE TYPE | LVT | Low Voltage Transformer
CREATE DEVICE TYPE | MAN | Manifold
CREATE DEVICE TYPE | MCC | Motor Control Center
CREATE DEVICE TYPE | MCP | Multi Channel Plate
CREATE DEVICE TYPE | MCPV | Multi Channel Plate combined with Viewer
CREATE DEVICE TYPE | MIX | Agitators, mixers
CREATE DEVICE TYPE | MOD | Modulator
CREATE DEVICE TYPE | MOP | Muffling Orifice Plate
CREATE DEVICE TYPE | MOT | Motor
CREATE DEVICE TYPE | MSM | Master Slave Manipulator (part of SWWn)
CREATE DEVICE TYPE | MV | Manual Valve
CREATE DEVICE TYPE | MVT | Medium Voltage Transformer
CREATE DEVICE TYPE | MVW | Medium Voltage Wiring
CREATE DEVICE TYPE | NEGP | Non-Evaporable Getter Pump
CREATE DEVICE TYPE | NS | Network Switch
CREATE DEVICE TYPE | OAF | Forced Ventilation Outside Air Fan
CREATE DEVICE TYPE | OCT | Octupole magnet
CREATE DEVICE TYPE | OPS | Over Pressure Sensor
CREATE DEVICE TYPE | PA | Power Amplifier
CREATE DEVICE TYPE | PAC | Pneumatic Actuator, n is the actuator number, 1 being closest in the stack to the beam pipe
CREATE DEVICE TYPE | PBH | Plug-in Busway 480Y/277V Systems, x: (O=Optional Standby, L=Legally Required, E=Emergency)
CREATE DEVICE TYPE | PBL | Plug-in Busway 208Y/120V Systems, x: (O=Optional Standby, L=Legally Required, E=Emergency)
CREATE DEVICE TYPE | PCV | Pneumatic Control Valve
CREATE DEVICE TYPE | PEN | Penetration
CREATE DEVICE TYPE | PF | Pre Filter
CREATE DEVICE TYPE | PG | Pirani Gauge
CREATE DEVICE TYPE | PHC | Hot Water Preheat Coil
CREATE DEVICE TYPE | PHD | Phase detector; optionally, n is the phase detector number (baseline range 1 - 8)
CREATE DEVICE TYPE | PI | Pressure Indicator
CREATE DEVICE TYPE | PIS | Plasma Ion Source
CREATE DEVICE TYPE | PIV | Pump Isolation Valve
CREATE DEVICE TYPE | PLC | Programmable Logic Controller
CREATE DEVICE TYPE | PLT | Plate
CREATE DEVICE TYPE | PM | Beam Profile Monitor (other than a wire scanner)
CREATE DEVICE TYPE | PM2 | Beam Profile Monitor (other than a wire scanner) - Type 2
CREATE DEVICE TYPE | PM3 | Profile Monitor - Type 3
CREATE DEVICE TYPE | PMH | Beam Profile Monitor, Horizontal
CREATE DEVICE TYPE | PMP | Pump
CREATE DEVICE TYPE | PMT | Photo Multiplier Tube
CREATE DEVICE TYPE | PMV | Beam Profile Monitor, Vertical
CREATE DEVICE TYPE | PORT | Port (e.g. for diagnostics)
CREATE DEVICE TYPE | PRV | Pressure Reducing Valve (steam) or Pressure Regulating Valve (hydronic)
CREATE DEVICE TYPE | PS | Power Supply,n (optional) is the PS number
CREATE DEVICE TYPE | PSB | Power Supply, Bias, n (optional) is the PS number
CREATE DEVICE TYPE | PSB1 | Power Supply, Bias, n (optional) is the PS number
CREATE DEVICE TYPE | PSB2 | Power Supply, Bias, n (optional) is the PS number
CREATE DEVICE TYPE | PSC | Power Supply, Corrector
CREATE DEVICE TYPE | PSCH | Power Supply, Corrector, horizontal
CREATE DEVICE TYPE | PSCV | Power Supply, Correctory, Vertical
CREATE DEVICE TYPE | PSD | Power Supply, Dipole
CREATE DEVICE TYPE | PSH | Pressure Switch, High
CREATE DEVICE TYPE | PSL | Pressure Switch, Low
CREATE DEVICE TYPE | PSO | Power Supply, Octupole
CREATE DEVICE TYPE | PSOL | Power Supply, Solenoid
CREATE DEVICE TYPE | PSQ | Power Supply, Quad
CREATE DEVICE TYPE | PSS | Power Supply, Sextupole; if more than 1 PS, n is the PS number
CREATE DEVICE TYPE | PSV | Pressure Safety Valve
CREATE DEVICE TYPE | PT | Pressure Transducer
CREATE DEVICE TYPE | PTA | Production Target
CREATE DEVICE TYPE | Q | Quadrupole magnet
CREATE DEVICE TYPE | QE | Quadrupole, Electrostatic
CREATE DEVICE TYPE | QH | Quadrupole magnet horizontal
CREATE DEVICE TYPE | QHE | Quadrupole, horizontal, electrostatic
CREATE DEVICE TYPE | RVP | Rotary Vane vacuum Pump
CREATE DEVICE TYPE | S | Sextupole
CREATE DEVICE TYPE | SAF | Supply Air Fan
CREATE DEVICE TYPE | SAV | Supply Air Variable Air Volume (VAV) box
CREATE DEVICE TYPE | SBS | Substation
CREATE DEVICE TYPE | SC | Speed controller
CREATE DEVICE TYPE | SCRN | Screen
CREATE DEVICE TYPE | SCRP | Scraper
CREATE DEVICE TYPE | SD | Smoke Detector
CREATE DEVICE TYPE | SDP | Screw Drive vacuum Pump
CREATE DEVICE TYPE | SF | Shot Feeder (for chemical treatment)
CREATE DEVICE TYPE | SGV | Sector gate valve
CREATE DEVICE TYPE | SH | Sextupole, Horizontal
CREATE DEVICE TYPE | SHLD | Shield
CREATE DEVICE TYPE | SKH | Sprinkler Head
CREATE DEVICE TYPE | SLB | Slit, Bottom Drive
CREATE DEVICE TYPE | SLH | Slit, Horizontal (used for beam selection in the horizontal plane)
CREATE DEVICE TYPE | SLL | Slit, Left Drive
CREATE DEVICE TYPE | SLR | Slit, Right Drive
CREATE DEVICE TYPE | SLT | Slit, Top Drive
CREATE DEVICE TYPE | SLV | Slit, Vertical (used for beam selection in the vertical plane)
CREATE DEVICE TYPE | SM | Stand Monument
CREATE DEVICE TYPE | SMP | Sump Pump
CREATE DEVICE TYPE | SOFT | Water Softener
CREATE DEVICE TYPE | SOL | Solenoid (within cryomodule), n is the solenoid number (baseline range 1 - 3)
CREATE DEVICE TYPE | SOLR | Solenoid (beam line Room temperature solenoid)
CREATE DEVICE TYPE | SOLS | Solenoid (beam line Superconducting solenoid)
CREATE DEVICE TYPE | SOLV | Solenoid Valve
CREATE DEVICE TYPE | SP | Storm Piping
CREATE DEVICE TYPE | SPX | Speed expander
CREATE DEVICE TYPE | SRP | Scroll vacuum pump
CREATE DEVICE TYPE | SRV | Safety Relief Valve
CREATE DEVICE TYPE | SSH | Sextupole, Skew, Horizontal
CREATE DEVICE TYPE | SSV | Sextupole, Skew, Vertical
CREATE DEVICE TYPE | STP | Steam Piping
CREATE DEVICE TYPE | STRN | Strainer
CREATE DEVICE TYPE | STT | Steam Trap
CREATE DEVICE TYPE | TCG | Thermal Conductivity Gage
CREATE DEVICE TYPE | TDV | Triple Duty Valve
CREATE DEVICE TYPE | TE | Temperature Element
CREATE DEVICE TYPE | TEL | Telephone
CREATE DEVICE TYPE | TGV | Turbo Gate Valve
CREATE DEVICE TYPE | TWR | Tower
CREATE DEVICE TYPE | TWV | Three Way Valve
CREATE DEVICE TYPE | UH | Unit Heater
CREATE DEVICE TYPE | VD | View Detector
CREATE DEVICE TYPE | VFC | Variable Frequency Motor Controller
CREATE DEVICE TYPE | VFD | Variable Frequency Drive
CREATE DEVICE TYPE | VFM | Video Foil Monitor
CREATE DEVICE TYPE | VLT | Vault
CREATE DEVICE TYPE | VLV | Valve
CREATE DEVICE TYPE | VRC | Variac (filament variable transformer)
CREATE DEVICE TYPE | VS | Vibration Switch
CREATE DEVICE TYPE | VSL | Vessel
CREATE DEVICE TYPE | VV | Vent Valve
CREATE DEVICE TYPE | WCD | Wire & Cylinder Detector
CREATE DEVICE TYPE | WCM | Wall Current Monitor
CREATE DEVICE TYPE | WED | Wedge Energy Degrader
CREATE DEVICE TYPE | WF | Wien Filter
CREATE DEVICE TYPE | WM | Wall monument
CREATE DEVICE TYPE | WS | Wire Scanner
CREATE DEVICE TYPE | WSH | Wire Scanner, H
CREATE DEVICE TYPE | WSV | Wire Scanner, V
CREATE DEVICE TYPE | WVG | Waveguide
CREATE DEVICE TYPE | XV | Exit valve
CREATE DEVICE TYPE | Y | Relay
CREATE DEVICE TYPE | Z | Driver, Actuator