## Sheet1
Master Component Types List
| Last Mod Date | 2013-04-04
HEADER |  | NAME | DESCRIPTION |  | EFFLENGTH | APERTURE | QUADGRAD | SEXTGRAD | QUADBPOL | SEXTBPOL
[7 empty] | Quad | Sext | Quad | Sext
|  | Device | Description | Location | Eff Length | Aperture | Gradient | Gradient | Bpole | Bpole
[5 empty] | (m) | (m) | T/m | T/m^2 | T | T
UPDATE |  | QSM1 | quadrupole and sextupole combined function magnet type 1 | FS1 | 0.25 | 0.14 | 15 | 10.2 | 1.05 | 0.04998
UPDATE |  | QSM2 | quadrupole and sextupole combined function magnet type 1 | FS2 | 0.5 | 0.1 | 19 | 22 | 0.95 | 0.055
UPDATE |  | QSM3 | quadrupole and sextupole combined function magnet type 1 | FS2, BDS | 0.4 | 0.1 | 19 | 22 | 0.95 | 0.055
HEADER |  | NAME | DESCRIPTION |  | EFFLENGTH | APERTURE | QUADGRAD | QUADBPOL
[7 empty] | Quad | Quad
|  | Device | Description | Location | Eff Length | Aperture | Gradient | Bpole
[5 empty] | (m) | (m) | T/m | T
UPDATE |  | QM1 | quadrupole magnet type 1 | LS1, FS1, FS2, LS3, BDS | 0.25 | 0.05 | 35 | 0.875
UPDATE |  | QM2 | quadrupole magnet type 2 | BDS | 0.26 | 0.75 | 30 | 11.25
UPDATE |  | QM3 | quadrupole magnet type 3 | BDS | 0.4 | 0.75 | 30 | 11.25
HEADER |  | NAME | DESCRIPTION |  | EFFLENGTH | APERTURE | DIPOLEB
Dipole
|  | Device | Description | Location | Eff Length | Aperture | B
[5 empty] | (m) | (m) | T
UPDATE |  | DCM1 | Dipole corrector, X/Y, type 1 | FS1 | 0.2 | 0.14 | 0.03
UPDATE |  | DCM2 | Dipole corrector, X/Y, type 2 | LS1, FS1, FS2, LS3, BDS | 0.2 | 0.05 | 0.05
UPDATE |  | DCM3 | Dipole corrector, X/Y, type 3 | FS2, BDS | 0.2 | 0.1 | 0.08
HEADER |  | NAME | DESCRIPTION |  | EFFLENGTH | APERTURE | DIPOLEB | BANGLE
[7 empty] | Dipole | Bending
|  | Device | Description | Location | Eff Length | Aperture | B | angle
[5 empty] | (m) | (m) | T | degree
UPDATE |  | DH1 | Dipole Horizontal, type 1 | FS1 | 0.3 | 0.035 | 1.5 | 5
UPDATE |  | DH2 | Dipole Horizontal, type 2 | FS1 | 1.041 | 0.035 | 1.7 | 45
UPDATE |  | DH3 | Dipole Horizontal, type 3 | FS2 | 2.3375 | 0.04 | 2 | 45
UPDATE |  | DH4 | Dipole Horizontal, type 4 | BDS | 1.65 | 0.035 | 1.7 | 17.5
HEADER |  | NAME | DESCRIPTION
UPDATE |  | SYS | System
UPDATE |  | SUBS | Subsystem
UPDATE |  | _ROOT | Root Component
UPDATE |  | _GRP | Component Group
From Exisiting DB/Naming convention
UPDATE |  | AP | Aperture
UPDATE |  | AS | Air Separator
UPDATE |  | ATP | Attenuation Plate (sieve to reduce beam intensity)
UPDATE |  | ATT
UPDATE |  | ATU | Air Terminal Unit
UPDATE |  | BCL | B Coil (e.g. Helmholtz coils)
UPDATE |  | BCM | Beam Current Monitor
UPDATE |  | BCM1
UPDATE |  | BCM3
UPDATE |  | BCM4
UPDATE |  | BCMx
UPDATE |  | BCS | Beam Control System
UPDATE |  | BD | Beam Dump
UPDATE |  | BEAM | Beam physics parameters
UPDATE |  | BG | Bourdon Gauge
UPDATE |  | BGV
UPDATE |  | BL | Bunch length monitor
UPDATE |  | BL1
UPDATE |  | BLD | Building
UPDATE |  | BLM | Beam Loss Monitor
UPDATE |  | BPM
UPDATE |  | BPM1 | Beam Position Monitor - Type1
UPDATE |  | BPM2 | Beam Position Monitor - Type 2
UPDATE |  | BPM3 | Beam Position Monitor - Type 3
UPDATE |  | BPM4
UPDATE |  | BPM5
UPDATE |  | BPM6
UPDATE |  | BPMH | Beam Position Monitor, Horizontal
UPDATE |  | BPMV | Beam Position Monitor, Vertical
UPDATE |  | BV | Ball Valve
UPDATE |  | C | Controller
UPDATE |  | C1
UPDATE |  | C2
UPDATE |  | C3
UPDATE |  | CAB | Instrument and control cabinets (or racks)
UPDATE |  | CAM | Camera
UPDATE |  | CAT | Cathode
UPDATE |  | CAV | rf cavity; inside cryomodule: n is the cavity number (baseline range 1 - 8)
UPDATE |  | CAV1
UPDATE |  | CAV2
UPDATE |  | CAV3
UPDATE |  | CAV4
UPDATE |  | CAV5
UPDATE |  | CAV6
UPDATE |  | CAV7
UPDATE |  | CAV8
UPDATE |  | CB | Circuit Breaker
UPDATE |  | CC | Cooling Coil
UPDATE |  | CCG | Cold Cathode Gaug
UPDATE |  | CF | Carbon Filter (HEGA)
UPDATE |  | CFS | Creditable Filter Set
UPDATE |  | CHLR | Chiller
UPDATE |  | CHP | Chopper
UPDATE |  | CIP | Chemical Injection Pump
UPDATE |  | CLLM | Collimator
UPDATE |  | CLLR | Collar
UPDATE |  | CLT | Cooling Tower
UPDATE |  | CM | Cryomodule (see table 9 for usage)
UPDATE |  | CMP | Compressor
UPDATE |  | CNDM | Conductivity Meter
UPDATE |  | CP | Cryo Pump
UPDATE |  | CR | Card Reader
UPDATE |  | CRU | Condensate Return Unit
UPDATE |  | CT | Cable Tray
UPDATE |  | CUH | Cabinet Unit Heater
UPDATE |  | CV | Control Valve
UPDATE |  | CVG | Convectron gauge
UPDATE |  | CW | Casework
UPDATE |  | CYM | Cyclotron Magnet (for cyclotron stopper)
UPDATE |  | D1
UPDATE |  | D2
UPDATE |  | D3
UPDATE |  | D4
UPDATE |  | DAMP | Damper
UPDATE |  | DBCM | DC Beam Current Monitor
UPDATE |  | DC | Dipole Corrector
UPDATE |  | DCH | Dipole magnet, Corrector, Horizonta
UPDATE |  | DCHV
UPDATE |  | DCM1 | Dipole corrector, X/Y, type 1
UPDATE |  | DCM2 | Dipole corrector, X/Y, type 2
UPDATE |  | DCM3 | Dipole corrector, X/Y, type 3
UPDATE |  | DCV | Dipole magnet, Corrector, Vertical
UPDATE |  | DCV1
UPDATE |  | DCV2
UPDATE |  | DD | Device Drive
UPDATE |  | DE | Dipole, Electric
UPDATE |  | DEC | Decapole magnet
UPDATE |  | Device | Description
UPDATE |  | DF | Drinking Fountain
UPDATE |  | DFF | Diffusers, Registers and Grills
UPDATE |  | DH | Dipole magnet, Horizontal
UPDATE |  | DH1 | Dipole Horizontal, type 1
UPDATE |  | DH2 | Dipole Horizontal, type 2
UPDATE |  | DH3 | Dipole Horizontal, type 3
UPDATE |  | DH4 | Dipole Horizontal, type 4
UPDATE |  | DHE | Dipole,Horizontal, Electric
UPDATE |  | DHW | Door Hardware
UPDATE |  | DIP | Diaphragm vacuum pump
UPDATE |  | DOAU | Dedicated Outdoor Air Unit
UPDATE |  | DP | Diffusion Pump
UPDATE |  | DPT | Differential Pressure Transducer
UPDATE |  | DR | Door
UPDATE |  | DS | Door switch
UPDATE |  | dump
UPDATE |  | DV | Dipole
UPDATE |  | DVE | Dipole,Vertical, Electric
UPDATE |  | DWH | Domestic Water Heater
UPDATE |  | DWP | Domestic Water Piping
UPDATE |  | EAF | Exhaust Air Fan
UPDATE |  | EAV | Exhaust Air Variable Air Volume (VAV) box
UPDATE |  | ECV | Electric Control Valve
UPDATE |  | EDH | Electrical Distribution Panelboard 480Y/277V Systems, x: (O=Optional Standby, L=Legally Required, E=Emergency)
UPDATE |  | EDL | Electrical Distribution Panelboard 208Y/120V Systems, x: (O=Optional Standby, L=Legally Required, E=Emergency)
UPDATE |  | EG | Electrical Generator
UPDATE |  | EHC | Electric Heating Coil
UPDATE |  | EIN | Einzel lens
UPDATE |  | EL | Exterior Light
UPDATE |  | ELC | Electrode, n (optional) is the electrode number
UPDATE |  | ELC1
UPDATE |  | ELCT
UPDATE |  | ELD | Energy Loss Detector
UPDATE |  | EML | Emergency Light
UPDATE |  | EMS | Emittance Measurement System
UPDATE |  | EP | Electrical Panel
UPDATE |  | EPC | Electric Preheat Coil
UPDATE |  | EPH | Electrical Panelboard 480Y/277V Systems, x: (O=Optional Standby, L=Legally Required, E=Emergency)
UPDATE |  | EPL | Electrical Panelboard 208Y/120V Systems, x: (O=Optional Standby, L=Legally Required, E=Emergency)
UPDATE |  | EPM | Electron type Profile Monitor
UPDATE |  | ERAC | Equipment Room Air Conditioning Unit
UPDATE |  | ERC | Electric Reheat Coil
UPDATE |  | ESC | Exhaust Source Capture
UPDATE |  | ESH | Electrical Switchboard 480Y/277V Systems, x: (O=Optional Standby, L=Legally Required, E=Emergency)
UPDATE |  | ESL | Electrical Switchboard 208Y/120V Systems, x: (O=Optional Standby, L=Legally Required, E=Emergency)
UPDATE |  | EUH | Electric Unit Heater
UPDATE |  | EW | Eye Wash
UPDATE |  | EXP | Expander
UPDATE |  | EXPT | Expansion Tank
UPDATE |  | EXT | Extraction (e.g. used for voltage applied to an ion source on a platform)
UPDATE |  | F | Strainer
UPDATE |  | FAN | Fan
UPDATE |  | FAV | Fast Acting Valve
UPDATE |  | FBCM | Fast Beam Current Monitor
UPDATE |  | FBLM | Fast Beam Loss Monitor
UPDATE |  | FC | Faraday Cup
UPDATE |  | FCS | Faraday Cup with Silicon Detector
UPDATE |  | FE | Flow meter
UPDATE |  | FF | Final Filter
UPDATE |  | FFC | Fast Faraday Cup
UPDATE |  | FGVS
UPDATE |  | FIBV | Flow Indicating Balance Valve
UPDATE |  | FIL | Filament
UPDATE |  | FLRM | Floor Monument
UPDATE |  | FLTR | Filter
UPDATE |  | FNC | Fan Coil
UPDATE |  | FP | Fire Pump
UPDATE |  | FPG | Foreline Pirani Gauge
UPDATE |  | FR | Flow Regulator (or flow controller)
UPDATE |  | FS | Flow Switch
UPDATE |  | FSD
UPDATE |  | FSD1
UPDATE |  | FSD2
UPDATE |  | FSDA
UPDATE |  | FSE | Fuse
UPDATE |  | FSEL1
UPDATE |  | FSEL2
UPDATE |  | FSFC1
UPDATE |  | FSFC2
UPDATE |  | FSPM1
UPDATE |  | FSPM2
UPDATE |  | FSPM3
UPDATE |  | FSPM4
UPDATE |  | FSPM5
UPDATE |  | FSQ1
UPDATE |  | FSQ10
UPDATE |  | FSQ2
UPDATE |  | FSQ3
UPDATE |  | FSQ4
UPDATE |  | FSQ5
UPDATE |  | FSQ6
UPDATE |  | FSQ7
UPDATE |  | FSQ8
UPDATE |  | FSQ9
UPDATE |  | FSQA
UPDATE |  | FSQB
UPDATE |  | FSQC
UPDATE |  | FSQD
UPDATE |  | FSQE
UPDATE |  | FSS | Fire Suppression Standpipe
UPDATE |  | FSS1
UPDATE |  | FSS2
UPDATE |  | FSSH1
UPDATE |  | FSSH2
UPDATE |  | FSSH3
UPDATE |  | FSSH4
UPDATE |  | FSSV1
UPDATE |  | FSSV2
UPDATE |  | FSSV3
UPDATE |  | FSSV4
UPDATE |  | FSTD1
UPDATE |  | FSTD2
UPDATE |  | FSVD1
UPDATE |  | FSVD2
UPDATE |  | FSVD3
UPDATE |  | FSVD4
UPDATE |  | FSVD5
UPDATE |  | FSVD6
UPDATE |  | FSVD7
UPDATE |  | FSVD8
UPDATE |  | FT | Flash Tank
UPDATE |  | FV | Foreline Valve
UPDATE |  | FVV | Foreline Vent Valve
UPDATE |  | GND | Ground
UPDATE |  | GRLD | Grid (bias)
UPDATE |  | GRP | Higher level grouping of ssytems and subsystems
UPDATE |  | GV | Gate Valve
UPDATE |  | GV1
UPDATE |  | GV2
UPDATE |  | HAL | Hall probe
UPDATE |  | HC | Hot Water Heating Coil
UPDATE |  | HD | Heat Detector
UPDATE |  | HF | HEPA Filter
UPDATE |  | HMM | Higher Momentum Monitor
UPDATE |  | HRL | Handrail
UPDATE |  | HTR | Heater
UPDATE |  | HUB | Ethernet hub
UPDATE |  | HUH | Hot Water Unit Heater
UPDATE |  | HUM | Humidifier
UPDATE |  | HV | Hand Valve
UPDATE |  | HVBS
UPDATE |  | HVP | High Voltage Platform
UPDATE |  | HVU | Heating and Ventilating Unit
UPDATE |  | HX | Heat exchanger
UPDATE |  | IG | Ion Gauge
UPDATE |  | IL | Interior Light
UPDATE |  | IOC | Input Output Controller
UPDATE |  | IP | Ion Pump
UPDATE |  | IPA | Intermediate Power Amplifier
UPDATE |  | IPM | Ionization Profile Monitor
UPDATE |  | IPMH | Ionization Profile Monitor, H
UPDATE |  | IPMV | Ionization Profile Monitor, V
UPDATE |  | IX | Ion exchanger
UPDATE |  | LBF | Laboratory Faucet
UPDATE |  | LDS | Leak Detection Sensor
UPDATE |  | LI | Level Indicator
UPDATE |  | LIS | Laser Ion Source
UPDATE |  | LS | Level Switch
UPDATE |  | LT | Light
UPDATE |  | LVD | Lead Voltage Drop, where n is the LVD number
UPDATE |  | LVF | Lavatory Faucet
UPDATE |  | LVT | Low Voltage Transformer
UPDATE |  | MAN | Manifold
UPDATE |  | MCC | Motor Control Center
UPDATE |  | MCP | Multi Channel Plate
UPDATE |  | MCPV | Multi Channel Plate combined with Viewer
UPDATE |  | MIX | Agitators, mixers
UPDATE |  | MOD | Modulator
UPDATE |  | MOP | Muffling Orifice Plate
UPDATE |  | MOT | Motor
UPDATE |  | MSM | Master Slave Manipulator (part of SWWn)
UPDATE |  | MV | Manual Valve
UPDATE |  | MVT | Medium Voltage Transformer
UPDATE |  | MVW | Medium Voltage Wiring
UPDATE |  | NEGP | Non-Evaporable Getter Pump
UPDATE |  | NS | Network Switch
UPDATE |  | OAF | Forced Ventilation Outside Air Fan
UPDATE |  | OCT | Octupole magnet
UPDATE |  | OPS | Over Pressure Sensor
UPDATE |  | PA | Power Amplifier
UPDATE |  | PAC | Pneumatic Actuator, n is the actuator number, 1 being closest in the stack to the beam pipe
UPDATE |  | PBH | Plug-in Busway 480Y/277V Systems, x: (O=Optional Standby, L=Legally Required, E=Emergency)
UPDATE |  | PBL | Plug-in Busway 208Y/120V Systems, x: (O=Optional Standby, L=Legally Required, E=Emergency)
UPDATE |  | PCV | Pneumatic Control Valve
UPDATE |  | PEN | Penetration
UPDATE |  | PF | Pre Filter
UPDATE |  | PG | Pirani Gauge
UPDATE |  | PHC | Hot Water Preheat Coil
UPDATE |  | PHD | Phase detector; optionally, n is the phase detector number (baseline range 1 - 8)
UPDATE |  | PI | Pressure Indicator
UPDATE |  | PIS | Plasma Ion Source
UPDATE |  | PIV | Pump Isolation Valve
UPDATE |  | PLC | Programmable Logic Controller
UPDATE |  | PLT | Plate
UPDATE |  | PM | Beam Profile Monitor (other than a wire scanner)
UPDATE |  | PM2 | Beam Profile Monitor (other than a wire scanner) - Type 2
UPDATE |  | PM3 | Profile Monitor - Type 3
UPDATE |  | PM4
UPDATE |  | PM5
UPDATE |  | PM6
UPDATE |  | PMH | Beam Profile Monitor, Horizontal
UPDATE |  | PMP | Pump
UPDATE |  | PMT | Photo Multiplier Tube
UPDATE |  | PMV | Beam Profile Monitor, Vertical
UPDATE |  | PORT | Port (e.g. for diagnostics)
UPDATE |  | PRV | Pressure Reducing Valve (steam) or Pressure Regulating Valve (hydronic)
UPDATE |  | PS | Power Supply,n (optional) is the PS number
UPDATE |  | PSB | Power Supply, Bias, n (optional) is the PS number
UPDATE |  | PSB1 | Power Supply, Bias, n (optional) is the PS number
UPDATE |  | PSB2 | Power Supply, Bias, n (optional) is the PS number
UPDATE |  | PSC | Power Supply, Corrector
UPDATE |  | PSCH | Power Supply, Corrector, horizontal
UPDATE |  | PSCV | Power Supply, Correctory, Vertical
UPDATE |  | PSD | Power Supply, Dipole
UPDATE |  | PSDT
UPDATE |  | PSH | Pressure Switch, High
UPDATE |  | PSL | Pressure Switch, Low
UPDATE |  | PSO | Power Supply, Octupole
UPDATE |  | PSOL | Power Supply, Solenoid
UPDATE |  | PSQ | Power Supply, Quad
UPDATE |  | PSS | Power Supply, Sextupole; if more than 1 PS, n is the PS number
UPDATE |  | PSV | Pressure Safety Valve
UPDATE |  | PSX1
UPDATE |  | PSX2
UPDATE |  | PSX3
UPDATE |  | PT | Pressure Transducer
UPDATE |  | PTA | Production Target
UPDATE |  | Q | Quadrupole magnet
UPDATE |  | Q1
UPDATE |  | Q2
UPDATE |  | Q3
UPDATE |  | QE | Quadrupole, Electrostatic
UPDATE |  | QH | Quadrupole magnet horizontal
UPDATE |  | QHE | Quadrupole, horizontal, electrostatic
UPDATE |  | QM1 | quadrupole magnet type 1
UPDATE |  | QM2 | quadrupole magnet type 2
UPDATE |  | QM3 | quadrupole magnet type 3
UPDATE |  | QS | Quadrupole magnet, skew
UPDATE |  | QS1
UPDATE |  | QS2
UPDATE |  | QS3
UPDATE |  | QSH | Quadrupole magnet, skew, horizontal
UPDATE |  | QSM1 | quadrupole and sextupole combined function magnet type 1
UPDATE |  | QSM2 | quadrupole and sextupole combined function magnet type 1
UPDATE |  | QSM3 | quadrupole and sextupole combined function magnet type 1
UPDATE |  | QSV | Quadrupole magnet, skew, vertical
UPDATE |  | QV | Quadrupole magnet vertical
UPDATE |  | QVE | Quadrupole, vertical, electrostatic
UPDATE |  | RAF | Return Air Fan
UPDATE |  | RAV | Return Air Variable Air Volume (VAV) box
UPDATE |  | RB | Roots Blower vacuum pump
UPDATE |  | REG | Regulator
UPDATE |  | REX | Request to Exit
UPDATE |  | RF | Radio frequency (amplifier, etc)
UPDATE |  | RFIG | rf ion guide/beam cooler
UPDATE |  | RGA | Residual gas analyzer
UPDATE |  | RHC | Hot Water Reheat Coil
UPDATE |  | RM | Radiation Monitor
UPDATE |  | RPG | Rough Vacuum Pirani Gauge
UPDATE |  | RSM | Remote Servo Manipulator (master and slave; part of RSMS)
UPDATE |  | RTB | Remote Transport Bridge (part of RSMS)
UPDATE |  | RV | Roughing valve
UPDATE |  | RVP | Rotary Vane vacuum Pump
UPDATE |  | S | Sextupole
UPDATE |  | S5
UPDATE |  | SAF | Supply Air Fan
UPDATE |  | SAV | Supply Air Variable Air Volume (VAV) box
UPDATE |  | SBS | Substation
UPDATE |  | SC | Speed controller
UPDATE |  | SCRN | Screen
UPDATE |  | SCRP | Scraper
UPDATE |  | SD | Smoke Detector
UPDATE |  | SDC
UPDATE |  | SDP | Screw Drive vacuum Pump
UPDATE |  | SF | Shot Feeder (for chemical treatment)
UPDATE |  | SGV | Sector gate valve
UPDATE |  | SH | Sextupole, Horizontal
UPDATE |  | SHLD | Shield
UPDATE |  | SKH | Sprinkler Head
UPDATE |  | SLB | Slit, Bottom Drive
UPDATE |  | SLH | Slit, Horizontal (used for beam selection in the horizontal plane)
UPDATE |  | SLL | Slit, Left Drive
UPDATE |  | SLR | Slit, Right Drive
UPDATE |  | SLT | Slit, Top Drive
UPDATE |  | SLV | Slit, Vertical (used for beam selection in the vertical plane)
UPDATE |  | SLVB
UPDATE |  | SLVCEN
UPDATE |  | SLVT
UPDATE |  | SM | Stand Monument
UPDATE |  | SMP | Sump Pump
UPDATE |  | SOFT | Water Softener
UPDATE |  | SOL | Solenoid (within cryomodule), n is the solenoid number (baseline range 1 - 3)
UPDATE |  | SOL1
UPDATE |  | SOL2
UPDATE |  | SOL3
UPDATE |  | SOLR | Solenoid (beam line Room temperature solenoid)
UPDATE |  | SOLS | Solenoid (beam line Superconducting solenoid)
UPDATE |  | SOLV | Solenoid Valve
UPDATE |  | SP | Storm Piping
UPDATE |  | SPX | Speed expander
UPDATE |  | SRP | Scroll vacuum pump
UPDATE |  | SRV | Safety Relief Valve
UPDATE |  | SSH | Sextupole, Skew, Horizontal
UPDATE |  | SSV | Sextupole, Skew, Vertical
UPDATE |  | STP | Steam Piping
UPDATE |  | STRN | Strainer
UPDATE |  | STT | Steam Trap
UPDATE |  | SUBS | Subsystem
UPDATE |  | SV | Sextupole, Vertical
UPDATE |  | SWP | Sanitary Waste Piping
UPDATE |  | SYS | System
UPDATE |  | TCG | Thermal Conductivity Gage
UPDATE |  | TDV | Triple Duty Valve
UPDATE |  | TE | Temperature Element
UPDATE |  | TEL | Telephone
UPDATE |  | TGV | Turbo Gate Valve
UPDATE |  | THE | Humidity Sensor
UPDATE |  | TI | Temperature Indicator
UPDATE |  | TID | Timing Detector
UPDATE |  | TIS | Thermal Ion Source
UPDATE |  | TL | Target Ladder, n is if there are a number of TL at a position
UPDATE |  | TLT | Toilet
UPDATE |  | TMK | Tune Monitor Kicker
UPDATE |  | TMP | Turbo Molecular Pump
UPDATE |  | TMPS | Turbo Molecular Pump Station
UPDATE |  | TNK | Tanks, receivers
UPDATE |  | TRH | Automatic Transfer Switch 480Y/277V Systems, x: (O=Optional Standby, L=Legally Required, E=Emergency)
UPDATE |  | TRL | Automatic Transfer Switch 208Y/120V Systems, x: (O=Optional Standby, L=Legally Required, E=Emergency)
UPDATE |  | TRS | Transfer Switch
UPDATE |  | TS | Temperature Switch
UPDATE |  | TSH
UPDATE |  | TSP | Titanium Sublimation Pump
UPDATE |  | TSV
UPDATE |  | TT | Temperature Transmitter
UPDATE |  | TUN | rf Tuner
UPDATE |  | TUR | Turbine
UPDATE |  | TWR | Tower
UPDATE |  | TWV | Three Way Valve
UPDATE |  | UH | Unit Heater
UPDATE |  | VD | View Detector
UPDATE |  | VFC | Variable Frequency Motor Controller
UPDATE |  | VFD | Variable Frequency Drive
UPDATE |  | VFM | Video Foil Monitor
UPDATE |  | VLT | Vault
UPDATE |  | VLV | Valve
UPDATE |  | VRC | Variac (filament variable transformer)
UPDATE |  | VS | Vibration Switch
UPDATE |  | VSL | Vessel
UPDATE |  | VV | Vent Valve
UPDATE |  | W
UPDATE |  | WCD | Wire & Cylinder Detector
UPDATE |  | WCM | Wall Current Monitor
UPDATE |  | WED | Wedge Energy Degrader
UPDATE |  | WF | Wien Filter
UPDATE |  | WM | Wall monument
UPDATE |  | WS | Wire Scanner
UPDATE |  | WSH | Wire Scanner, H
UPDATE |  | WSV | Wire Scanner, V
UPDATE |  | WVG | Waveguide
UPDATE |  | XV | Exit valve
UPDATE |  | Y | Relay
UPDATE |  | Z | Driver, Actuator
From AP Lattice File
HEADER |  | NAME | DESCRIPTION
UPDATE |  | ATT1
UPDATE |  | BCM1
UPDATE |  | BCM2
UPDATE |  | BCM3
UPDATE |  | BCM4
UPDATE |  | BPM1
UPDATE |  | BPM2
UPDATE |  | BPM3
UPDATE |  | BPM4
UPDATE |  | BPM5
UPDATE |  | BPM6
UPDATE |  | C1
UPDATE |  | C2
UPDATE |  | C3
UPDATE |  | C4
UPDATE |  | D1
UPDATE |  | D2
UPDATE |  | D3
UPDATE |  | D4
UPDATE |  | D5
UPDATE |  | D6
UPDATE |  | D7
UPDATE |  | dump
UPDATE |  | EM1
UPDATE |  | EM2
UPDATE |  | EM3
UPDATE |  | FC1
UPDATE |  | FC2
UPDATE |  | FC3
UPDATE |  | FV
UPDATE |  | FVS
UPDATE |  | GV_L
UPDATE |  | GV_M
UPDATE |  | GV_S
UPDATE |  | IP_L
UPDATE |  | IP_M
UPDATE |  | IP_S
UPDATE |  | LPM1
UPDATE |  | LPM3
UPDATE |  | LPMx
UPDATE |  | PM1
UPDATE |  | PM2
UPDATE |  | PM3
UPDATE |  | PM4
UPDATE |  | PM5
UPDATE |  | PM6
UPDATE |  | PMx
UPDATE |  | Q1
UPDATE |  | Q2
UPDATE |  | Q3
UPDATE |  | Q4
UPDATE |  | QS1
UPDATE |  | QS2
UPDATE |  | QS3
UPDATE |  | S1
UPDATE |  | S2
UPDATE |  | S3
UPDATE |  | S4
UPDATE |  | TMP_L
UPDATE |  | TMP_M
UPDATE |  | V1
UPDATE |  | V2
END